## Girls latrine unfilled BoQ
Appendix 3A - Bill of Quantities: 5 Stance drainable VIP latrine
Proposed Latrine Construction in Primary Schools in Bugiri and Namayingo districts
BOQs: Girls Latrine Block
Summary
1 | Total for General Items |  |  |  | 0
2 | Total for Earth Works and Substructure inc slab |  |  |  | 0
3 | Total for Superstructure inc roof |  |  |  | 0
4 | Total for doors |  |  |  | 0
5 | Total for Finishing |  |  |  | 0
SubTotal
| 18% VAT |  |  |  | 0
| Total for one (1) block (Sub-Total+18% VAT) |  |  |  | 0
Item | Description | Unit | Qty | Rate | Amount
1 | Preliminary and General Items
1.1 | Allow for the provision of Health and Safety equipment in accordance with the health and safety guidelines | Item | 1 |  | 0
1.2 | Allow for mobilisation and demobilisation | Item | 1 |  | 0
1.3 | Allow for the removal of plants and roots from site including grubbing and levelling of site and the disposal of material near site | Item | 1 |  | 0
1.4 | Excavate oversite to remove top soil average 150mm thick and remove from site. | m2 | 38 |  | 0
1.5 | Treat surface of subsoil or fillings and surroundings with approved chemical anti-termite solution | m2 | 38 |  | 0
1.6 | Allow for keeping excavations free from water and de-watering | Item | 1 |  | 0
| Total for preliminary and General Items carried to collection |  |  |  | 0
2 | Earth Works and Substructure inc slab
Earth works
2.1 | Excavate trenches for screen wall foundations: commencing from reduced levels : not exceeding 1.5m deep . | m3 | 4.9 |  | 0
2.2 | Return, fill and ram selected excavated material to void | m3 | 1.938 |  | 0
2.3 | Remove surplus excavated material from site | m3 | 2.96 |  | 0
2.4 | Excavate pit for latrine (7.2x2.46m) commencing from stripped level n.e 1.5m deep | m3 | 24 |  | 0
2.5 | Ditto commencing 1.5m and n.e 3.0m deep | m3 | 26 |  | 0
2.6 | Ditto commencing 3.0m deep n.e 3.5m deep | m3 | 9 |  | 0
2.7 | Return, fill and ram selected excavated material to void for working space | m3 | 13 |  | 0
2.8 | Remove surplus excavated material from site | m3 | 49 |  | 0
2.9 | Allow for preparing surface below corridor, ramming hard and levelling | Item | 1 |  | 0
| Substructural foundations and walling |  |  |  | 0
2.1 | 230mm thick mass concrete 1:3:6/40mm aggregate in foundations trenches | m3 | 2.05 |  | 0
2.11 | 200mm thick hardcore bed under floor of corridor room rammed hard with a metal rammer | m2 | 13.2 |  | 0
2.12 | Place 50mm thick sand blinding over hardcore bed | m2 | 13.2 |  | 0
2.13 | 1000G Polythen Damp Proof Membrane over sand blinding including 150mm end and side laps | m2 | 13.2 |  | 0
2.14 | 100mm thick mass concrete 1:3:6/40mm aggregate to bottom of latrine pit | m3 | 1.8 |  | 0
2.15 | Finish surface of concrete in cement/sand 1:4 mortar and 4mm thick cement skim coat | m2 | 10.7 |  | 0
2.16 | 230mm thick substructural brickwall to screen wall in cement/sand 1:4 mortar bonding | m2 | 7.75 |  | 0
2.17 | 230mm thick substructural brick lining to latrine pit in cement/sand 1:4 mortar | m2 | 58 |  | 0
2.18 | 30mm thick cement/sand 1:3 plaster to internal face of pit lining finished smooth in cement/sand skim coat | m2 | 55 |  | 0
2.19 | Apply 30mm thick cement/sand rendering (1:3) to external faces of substructural brick wall commencing from top of slab to a level 500mm below | m2 | 6.43 |  | 0
2.2 | Ditto to latrine pit skin wall half way round pit wall at back | m2 | 5.1 |  | 0
2.21 | Apply bituminous black paint to item 2.18 & 2.19 | m2 | 11.5 |  | 0
| Support beam |  |  |  | 0
2.22 | Place 150mm thick x 230mm wide reinforced concrete beam Grade 25 1:2:4/20mm aggregate midway between bottom of latrine and slab & ring beam mid level of pit brick wall lining | m³ | 0.7 |  | 0
2.21 | R-12 twisted steel bars 4 nr in beams. Allow for binding wire | kg | 103 |  | 0
2.22 | R-06 tying wire at 200c/c | kg | 31 |  | 0
2.23 | sawn timber formwork to beam | m2 | 9.4 |  | 0
| Mass concrete to corridor |  |  |  | 0
2.24 | Place 125mm thick mass concrete 1:2:4/20mm aggregate to corridor. Corridor concrete and reinforced concrete slab should to placed simulataneoulsy with reinforcement lapping over external wall | m³ | 1.65 |  | 0
| Reinforced Concrete Slab C20 |  |  |  | 0
2.25 | Place 125mm thick reinforced concrete slab Grade 25 1:2:4/20mm | m³ | 2.09 |  | 0
2.26 | R-12mm main steel bars 200c/c | kg | 76.46 |  | 0
2.27 | R-10 secondary steel bars 200c/c | kg | 50.3 |  | 0
2.28 | Mesh reinforcement A98 size 200 x 200 mm weighing 1.54 kg per square metre in floor slab including tying | m2 | 16.7 |  | 0
2.29 | Allow for bending and tying shear bars as in drawing and for steel wire | Item | 1 |  | 0
2.3 | sawn timber formwork to edges of slab | m | 18.5 |  | 0
2.31 | ditto to soffit of slab | m2 | 12.7 |  | 0
| Total for Earthworks and Substructure inc slab |  |  |  | 0
3 | Superstructure and Roof
Superstructural walls
3.1 | 150mm thick Brickwork in burnt clay bricks in cement sand mortar (1:4) as curtain walling. Allow for the construction of strengthening buttresses along wall as in drawings | m2 | 21.1 |  | 0
3.2 | 25mm thick cement/sand 1:4 rendering to curtain walls | m2 | 42 |  | 0
3.3 | 150mm thick Brickwork in burnt clay bricks in cement and sand mortar (1:4) to latrine rooms | m2 | 32 |  | 0
3.4 | 25mm thick cement/sand 1:4 plaster internally to rooms | m2 | 47.3 |  | 0
3.5 | Ditto for rendering externally | m2 | 28.5 |  | 0
| Beam over doors at front (continuous lintels) and screen wall |  |  |  | 0
3.6 | 150x150mm Reinforced concrete 1:2:4/20mm aggregate beam over doors and screen wall and finished smooth in cement/sand mortar 1:4. See section for shape of screen wall beam finishing | m³ | 0.429 |  | 0
3.7 | R-10 bars (3 nr) | kg | 35.6 |  | 0
3.8 | R-06 tying wire @200c/c | kg | 8 |  | 0
| Sawn cypress brush applied with preservative (obtain preservative and add anti-termite agent) |  |  |  | 0
3.9 | 50 x 100mm Purlins @600 c/c (3 lines for roof) | m | 21.9 |  | 0
3.1 | 50 x 150mm Rafters @600 c/c | m | 27.3 |  | 0
3.11 | 100 x 75mm Wall Plate | m | 13.4 |  | 0
| Roof Covering and fascia |  |  |  | 0
3.12 | Guage 28 plain galvanised corrugated iron (CGI) roofing min 150mm side and end laps nailed with approved roofing nails with plastic washers or galvanized steel drive screws with plastic washers to manufacturer's instructions. | m2 | 17.75 |  | 0
3.13 | 25 x 225mm Wrot Cypress fascia board | m | 21 |  | 0
3.14 | Knot prime and stop and apply one coat undercoat and 2 coats finishing paint to fascia (White) | m | 21 |  | 0
| Latrine ventilation Blocks |  |  |  | 0
3.15 | 2 courses of pompei grills over the full length of each opening and at the back of each toilet room (same length as for the openings) for ventilation | Item | 10 |  | 0
| Total for Superstructure inc roof |  |  |  | 0
4 | Doors
Steel doors as in drawings complete with 100mm butt hinges and galvanised nut and bolt 300mm long and lock. Opening nut and bolt internally and externally fitted at 700mm from floor level for disabled stance and 2 other stances while 2 other stances fitted at 1000mm from floor level. Doors to be delivered to site with a prime coat and 3 finishing coats of paint (RGB 79,203,83) to be applied as finishing after installation. Ensure all door welds are grinded smooth and filled and sanded smooth before prime coat. Ensure door is freely and easily opening and closing before delivery to site
4.1 | Door D1 : size 900 x 1800mm(See drawings) | Nr | 1 |  | 0
4.2 | Door D2: size 800 x 1800mm(See drawings) | Nr | 4 |  | 0
| Total for doors |  |  |  | 0
5 | Finishings
walls
5.1 | Apply cement/sand 1:3 roughcast (red pigment colour) to all walls externally (including inner part of screen wall) starting from lower level of wall to 500mm high. Ensure clear and clean line of roughcast. | m² | 20 |  | 0
5.2 | Apply 3 coats undercoat and finishing paint on all internal walls including screen wall in weather guard colour (RGB 255,144,42) from approved supplier (see spec) | m² | 73 |  | 0
5.3 | Apply 3 coats undercoat and finishing paint on general external walls surface in weather guard colour (RGB 254,95,94) (see spec) | m² | 40 |  | 0
5.4 | Apply 3 coats undercoat and finishing paint of (RGB 255,144,42) on attached Piers supporting wall from approved supplier (see spec) | m | 4 |  | 0
| Floor Finishes |  |  |  | 0
5.5 | 25mm thick screed to concrete floors in cement/sand 1:3 mortar (corridor, toilet rooms and slab at back). Ensure floors are sloped for drainage finished in cement slurry with steel float | m2 | 28.57 |  | 0
5.6 | Allow for construction of squat hole foot rests and slope to drop hole as indicated in drawings (GU-CW-15Db). Finish all surfaces smooth and hard in cement skim coat. Ensure slopes are provided and dimensions are correct. | Item | 1 |  | 0
| Soil and vent pipes |  |  |  | 0
5.7 | 100mm diameter Heavy duty uPVC soil and vent pipe 3000mm high fastened to wall with plastic clips at 400c/c with wire grating tied to top of pipe. Do not place end cap. Top of vent pipes is a minimum 500mm above roof | Nr. | 4 |  | 0
| Concrete Ramp |  |  |  | 0
5.8 | Construct entrance ramp 1200mm wide maximum slope 1:20 (100mm thick concrete 1:2:4 for footing and top and plinth wall in cement sand mortar 1:3 mix see drawings) | Nr | 2 |  | 0
| Cocrete copping |  |  |  | 0
5.9 | Provide 50mm thick concrete ( mix 1:2:4) coping on screen walls as indicated in the drawings | m | 12 |  | 0
| Manholes |  |  |  | 0
5.1 | Fabricate and fix in place 600x600x80mm manhole covers in concrete 1:2:4/19mm aggregate and fabric mesh A98 complete with 2 lifting rings | Nr | 2 |  | 0
5.11 | Allow for forming void for manhole emptying cover during casting concrete slab | Item | 2 |  | 0
| Support devices in disabled stance |  |  |  | 0
5.12 | Supply and fix hand rails for disabled as detailed in the Drawings. All rails are fixed firmly to walls with 4Nr 100 - 120mm raw bolts per fixing and tested firm | Item | 1 |  | 0
5.13 | Construct in situ toilet seat as in drawings of 150mm thick brick wall in cement/sand mortar and plastered in cement/sand mortar 1:3 and finished smooth in cement skim coat internally and externally. Ensure slope is provided for draining floor to drop hole | Item | 1 |  | 0
| Portable handwashing facilities |  |  |  | 0
5.14 | Construct 500mm diameter handwashing stands as in drawings | item | 2 |  | 0
5.15 | Provide 100 liter metallic handwashing tank complete with control tap | Item | 2 |  | 0
| Wooden cover |  |  |  | 0
5.16 | Provide wooden cover for dropholes complete with handles and approved by the site engineers | No | 5 |  | 0
| Urinal and Hygiene room Drainage |  |  |  | 0
5.18 | Allow for forming half round channel for washing water flow. Channel is 150mm deep, 200mm wide and sloped gently to convey waste water to soak pit. | Item | 1 |  | 0
5.19 | Install at out flow to soak pit: heavy duty PVC floor trap inc grating, 50mm heavy duty uPVC gulley trap and 50mm diameter flow pipe min length 2m to soak pit. Flow pipe is slopped at max 8% | Nr | 1 |  | 0
5.2 | Allow for excavation of soak pit 1.0m diameterx 1.5m deep, filling with hardcore or broken bricks and other granular material to 300mm from ground level, provision with a 1000G polythene cover at top before placement of vegetable soil. Allow also for the removal of extra excavated soils from site | Item | 1 |  | 0
| Total for finishings |  |  |  | 0