## Financial Offer
Appendix 3. Financial Offer
PR Reference:
Currency of offer: |  | SLL
Validity of offer: |  | Ninety (90) days |  | Yes/No
If other than 60 days, please indicate the number of days
No. | Type of Service |  | Unit | Unit cost per vehicle excl. GST
1 | Service Level A |  | Service per vehicle | 0
2 | Service Level A plus B |  | Service per vehicle | 0
3 | Service Level A plus B plus C |  | Service per vehicle | 0
4 | Service Level A plus B plus C plus D |  | Service per vehicle | 0
5 | Vehicle Check /inspection |  | Service per hour | 0
6 | Vehicle Tow Service |  | Service per hour | 0

## Services A, B,C,D
Service A | Service B (A plus B) | Service C (A plus B plus C) | Service D (All services included)
Clean the engine | change the oil filter. | Check power steering for leaks hydraulic pipes and unions for chaffing and corrosion | Check heating and cooling system for leaks and hoses for security and condition
Clean and drain water sediment | change fuel main filter | Lubricate propeller shaft universal joints and all steering joint | Lubricate hand brake mechanical linkage and adjust if needed
Clean axle breather and hose | Check/top up clutch fluid reservoir. Check clutch adjustment | Check oil leaks from engine and transmission | Check visually brake, fuel, and clutch pipes unions for chafing, leaks and corrosion
Change engine oil check for oil leakages | Check/top up brake fluid reservoir | Check security and condition of shock absorbers. Replace if needed | change timing belt.
Change pre-fuel filter | Check/top up cooling system | Check/top up battery electrolyte and battery connection | check valve clearance.
Change/clean air filter and clean pipes | Check/top up fluid in power steering reservoir | Check steering ends and greasing | change break and transmission fluid
Check condition for driving belts, adjust if required. Check timing belt | Check/top up swivel housing oil | Check all water hoses and joist and radiator
Check/top up front, rear differential oil SAE 80W90 | Check all steering joints for excess wear | Check drive shafts and half shafts. Replace and adjust, lubricate wheel bearings if needed
Check/top up gearbox oil (ATF oils for automatic transmissions) | Check security and condition of suspension fixings | Check door locks, bonnet lock and lubricate
Check/top up transfer case oil SAE 80W90 | Check security and condition of steering unit, joint gaiters and steering shaft universal joints | Check front tyres for uneven wear (adjust tracking)
Check engine and transmission mountings | Check tightness of propeller shaft coupling bolts | change oil in gearbox.
Check all suspension for wear. Replace if necessary | Check brake pads front and rear brake shoes and check rear wheel cylinders | change oil in transfer box.
Check exhaust systems for security and leaks | Check windscreen wipers | change oil in axles.
Check operation of all lights, electrical equipment and switches | Check all lights, bulbs and fittings | exhaust system and mounts
Check fuel filter bleed system and check for all fuel leaks | Check starter, alternator and lift pump + starter heater plugs
Check all tyres, wheel studs and nuts | check the freeplay in the wheel bearings - wheel must be free of the ground.
purge the fuel main filter. | rotate tires
grease the transmission and steering system.
Check tire pressures