## Cover
GOAL UGANDA
CONSTRUCTION OF KAKAMAR PIPED WATER SUPPLY SYSTEM IN KAABONG DISTRICT
BIDDER'S ESTIMATE - Lot 1
Bidder's Estimate for Kakamar piped water supply scheme

## Preamble
GOAL UGANDA
CONSTRUCTION OF KAKAMAR PIPED WATER SUPPLY SYSTEM IN KAABONG DISTRICT
BIDDER'S ESTIMATE - Lot 1
Preamble: This BoQ relates to the proposed construction of the Kakamar-piped water schemein Kaabong. The BoQ should be read together with the drawings and the technical specifications. The project consists of a pumping station, the transmission pipeline, storage tanks and distribution pipelines. Water is pumped from a borehole of yield 13m3/hour yield using solar powered pump. The water is pumped to a reservoir approx 3.90km from the borehole to a reservoir of 40m3, elevated on 1.85m tower. The project has allowed for 9 PSP (6PPMs and 03 PSP) for water collection.
Lot 1 covers the reservior station civil works and the supply and installation of the tower and reservior tank

## Grand Summary
GOAL UGANDA
CONSTRUCTION OF KAKAMAR RGC PIPED WATER SUPPLY SYSTEM IN KAABONG DISTRICT
BILLS OF QUANTITIES: Supply and installation of the reservoir and tower
GRAND SUMMARY
Bill No | Bill Description | INVESTMENT COST
GENERAL
KKR G-1 | DESCRIPTION: GENERAL ITEMS | 0
KKR G-2 | DESCRIPTION: METHOD RELATED CHARGES | 0
KKR G-3 | DESCRIPTION: DAYWORKS | 0
| SUB-TOTAL | 0
WATER SUPPLY AND EQUIPMENT
KAKAMAR RGC WATER SUPPLY NETWORK
KKR G-3 | DESCRIPTION: STORAGE RESERVOIR AND SITE WORKS | 0
| Sub-Total 1 | 0
| Allow for 10% contingency | 0
| Sub-Total 2 | 0
| Allow for 18% VAT | 0
| TOTAL | 0

## KKR G-1
GOAL
KAKAMAR RGC PIPED WATER SUPPLY AND SANITATION SYSTEM
BILL No. KKR G-1
DESCRIPTION: GENERAL ITEMS
ITEM NO. | ITEM DESCRIPTION | UNIT | QUANTITY | RATE | AMOUNT
|  |  |  | UShs | UShs
Requirements
Specified Requirements
Accommodation for the Project Manager's staff
Site Offices
A210.1 | Provision of rented office accommodation for the Engineer's staff in Kaabong Town | months | 0 |  | Rate only
A210.2 | Maintenance of offices for the Engineer's staff including provision and payment of utility services | months | 0 |  | Rate only
Services for the Project Manager's staff
Communication System
A244.1 | Maintenance of the communication system | months | 0 |  | Rate only
Equipment for use by the Engineer's staff
A255.1 | Provision of office furniture & equipment | sum | 0 |  | Rate only
A255.2 | Provision of surveying equipment for use by the Engineer | month | 0 |  | Rate only
A255.3 | Provision of laboratory equipment for use by the Engineer | month | 0 |  | Rate only
Carried to Collection
Testing works
Testing of Materials
A270 | Concrete works test cubes | nr | 2
A280.1 | Pressure testing of and sterilisation of water mains as per specifications: nominal bore not exceeding 500mm; maximum test pressure not exceeding twice the pipe's pressure rating. | km | 0
A280.2 | Water tightedness tests for all water retaining structures and reservoirs | sum | 1
A280.3 | Commissioning of water supply system, inclusive of full operations of the water supply system for 30 consecutive days, preparation of daily reports on the operations that comprise of the amount of water pumped, quantity of chemicals utilised, hours of pumping, energy consumed, at least 6No off site detailed water quality tests etc as directed by the Engineer. These shall form part of the operation and maintenance manual and As-Built drawings that shall be submitted to the Employer. Training Private Operator's staff in basic operation and maintenance procedures of all plant and equipment supplied as per the technical specifications and to the Engineer's approval shall form part of this activity | sum | 1 |  | Rate only
Temporary Works
A289.1 | Establishment & removal of site sign-boards | nr | 0 |  | Rate only
A289.2 | Maintenance of site sign-boards until the issue of the Taking-over Certificate | month | 0 |  | Rate only
A289.3 | Supply and installation of permanent labels made of engraved granite on the various installations as directed by the Engineer | nr | 0 |  | Rate only
Provisional Sums
A420.1 | Location and/or alteration of existing services | sum | 1 |  | Rate only
A420.2 | Allow a provisional sum for crop compensation in the way leaves | sum | 1
A420.3 | Provision for work in water affected areas, including dewatering of sites and work areas, all temporary works, protection, access, etc to ensure the works are completed as specified; include removal of facilities. | sum | 1
A999 | Contractor's charges and profits associated with administration of Bill items A420.1 to A420.6 | % | 20% |  | 0
Carried to Collection
COLLECTION
Collection, Page KKR G-1/1
Collection, Page KKR G-1/2
Carried to Summary

## KKR G-2
GOAL
KAKAMAR RGC PIPED WATER SUPPLY AND SANITATION SYSTEM
BILL No. KKR G-2
DESCRIPTION: METHOD RELATED CHARGES
ITEM NO. | ITEM DESCRIPTION | UNIT | QUANTITY | RATE | AMOUNT
|  |  |  | UShs | UShs
METHOD RELATED CHARGES
KKR G-2.1 | Mobilisation on site | sum | 1
KKR G-2.2 | Demobilise on completion of the Works | sum | 1
KKR G-2.3 | Supply and/or erect Contractor's site offices. | sum | 1
KKR G-2.4 | Maintain Contractor's site offices, including all services | months | 2
KKR G-2.5 | Remove Contractor's site offices on completion of the Works | sum | 1
In the following pages, may be entered in accordance with Section 7 of CESMM3. These must distinguish between fixed and time related charges.
Fixed charge items
KKR G-2.6 | Storage sheds and workshop | Sum | 1
Carried to Summary

## KKR G-3
GOAL
KAKAMAR RGC PIPED WATER SUPPLY AND SANITATION SYSTEM
BILL No. KKR G-3
DESCRIPTION: DAYWORKS
ITEM NO. | ITEM DESCRIPTION | UNIT | QUANTITY | RATE | AMOUNT
|  |  |  | UShs | UShs
DESCRIPTION
Personnel
KKR G-3.1 | Working ganger | hr | 1000
KKR G-3.2 | Artisan | hr | 2000
KKR G-3.3 | Semi-skilled | hr | 2000
KKR G-3.4 | Unskilled | hr | 2000
KKR G-3.5 | Driver for light vehicle | hr | 1500
KKR G-3.6 | Driver for heavy vehicle | hr | 1000
KKR G-3.7 | Operator for heavy equipment | hr | 500
Materials
KKR G-3.8 | Ordinary Portland Cement in 50 kg bags | t | 5
KKR G-3.9 | Coarse aggregate for concrete. | m³ | 200
KKR G-3.10 | Fine aggregate for concrete. | m³ | 500
KKR G-3.11 | Water for concrete | lit | 1500
KKR G-3.12 | Sand for building | m³ | 300
KKR G-3.13 | Sand for plaster | m³ | 300
KKR G-3.14 | Bricks for building. | nr | 4000
KKR G-3.15 | Concrete blocks for building, 225 mm for building,150 mm thick | m² | 200
KKR G-3.16 | Concrete blocks for building, 150 mm thick. | m² | 200
KKR G-3.17 | Hydrated lime for building 150 mm thick. | kg | 1000
KKR G-3.18 | Timber, sawn. | m³ | 10
KKR G-3.19 | Timber wrot. | m³ | 10
KKR G-3.20 | High yield steel reinforcement:-
KKR G-3.21 | 8-10 mm dia | kg | 500
High yield steel reinforcement:-
KKR G-3.22 | 12-16 mm dia. | kg | 400
KKR G-3.23 | Steel reinforcement fabric S reference:A252 | m² | 400
KKR G-3.24 | Hardcore filling | m³ | 600
KKR G-3.25 | Topsoil delivered to site | m³ | 400
CONTRACTOR'S EQUIPMENT
KKR G-3.26 | Road vehicles:Pick-up,1 1/2t. | hr | 100
Road vehicles: Lorries:
KKR G-3.27 | Flat-5t capacity | hr | 100
KKR G-3.28 | Flat-10t capacity | hr | 100
Tipping :
KKR G-3.29 | 5t capacity | hr | 100
KKR G-3.30 | 10t capacity | hr | 100
Water tankers with pump and hoses:
KKR G-3.31 | 5,000 lit capacity. | hr | 100
|  |  |  | Carried to Collection | 0
Excavation, face shovel or dragline:
KKR G-3.32 | 0.25 m3 bucket. | hr | 100
KKR G-3.33 | 0.5m3 bucket. | hr | 100
KKR G-3.34 | 1.0m3 bucket. | hr | 100
Tractors:
KKR G-3.35 | rubber tyred with trailer, 75 kw. | hr | 100
KKR G-3.36 | tracked including bull and angle dozer with ripper:
| (i) 150 kw. | hr | 100
| (ii) 200 kw | hr | 100
| (iii) 250 kw. | hr | 100
Rollers:
KKR G-3.37 | manual, 250 kg | hr | 100
KKR G-3.38 | vibratory, self, propelled, 1500 kg. | hr | 100
Concrete mixers with weigh batchers and loading hoppers:
KKR G-3.39 | 150 lit capacity. | hr | 100
Concrete vibrator, pneumatic with hoses:
KKR G-3.40 | poker type, 50 mm | hr | 100
Bar bending and shearing machines:
KKR G-3.41 | bending:-
| (1) hand operated. | hr | 100
KKR G-3.42 | shearing:-
| (1) hand operated | hr | 100
Air compressor, mobile with 5m of hose and steels with:
KKR G-3.43 | 1 breaker. | hr | 200
KKR G-3.44 | 2 breakers. | hr | 200
Mobile electricity generating sets, 240v, 1 ph, 50 Hz:
KKR G-3.45 | 5 kvA | hr | 200
|  |  |  | Carried to Collection | 0
COLLECTION
| Collection, Page KKR G-3/1 |  |  |  | 0
| Collection, Page KKR G-3/2 |  |  |  | 0
|  |  |  | Carried to Summary | 0

## KKR W-1
GOAL
KAKAMAR RGC PIPED WATER SUPPLY AND SANITATION SYSTEM
BILL No. KKR W-1
DESCRIPTION: STORAGE RESERVOIR AND SITE WORKS
ITEM NO. | ITEM DESCRIPTION | UNIT | QUANTITY | RATE | AMOUNT
|  |  |  | UShs | UShs
Preamble:
The works under this bill are covered under Part 2 of the Particular Specifications.
DEMOLITION AND SITE CLEARANCE
General Site Clearance
D110 | General site clearance for works | m2 | 95.2942
EARTHWORKS
General Excavation
Topsoil
E410 | Strip site of top soil average depth 150mm and deposit in heaps at an appropriate place 300m away from site | m³ | 14.2941
Excavation for foundations
Ordinary Soil
Excavation for foundations (stub columns), in material other than topsoil, rock or artificial hard material, commencing surface is the stripped ground level
E323 | Depth 0.5-1m | m³ | 2.5171
E324 | Depth 1-2m | m³ | 0.414
Rock
Excavation for foundations, in rock, commencing surface is the stripped ground level
E335 | Depth 0.5 - 1.0 m | m³ | 1
Excavation Ancillaries
Preparation
Preparation of excavated surfaces in the following materials
E522 | Material other than topsoil, rock or artificial hard material inclined at an angle not exceeding 45 degrees to the horizontal | m² | 2.7655
E523 | Rock surfaces inclined at an angle not exceeding 45 degrees to the horizontal | m² | 0.13828
|  |  |  | Carried to Collection | 0
Disposal of Excavated Material
Disposal of excavated material to sites as shown in the site layout and as specified and as directed by the Engineer
E531 | Soil | m³ | 2.9311
E533 | Rock | m³ | 1
Filling
Structures
Filling by methods specified and to depths as shown in the drawings with the following materials
E614 | Selected excavated material other than topsoil, rock or artificial hard material | m³ | 2.3
E615 | Selected imported granular material other than topsoil, rock or artificial hard material to pump house area and compacted to 98% MOD AASHTO | m³ | 1
Filling Ancillaries
Trimming of Filled Surfaces
Trimming of surfaces filled with material other than topsoil, rock or artificial hard material, for the following types of work surfaces
E712 | Surfaces inclined at an angle not exceeding 45 degrees to the horizontal | m² | 3.8
Trimming of surfaces filled with rock, for the following types of work surfaces
E713 | Surfaces inclined at an angle not exceeding 45 degrees to the horizontal | m² | 2.3
Landscaping
E810 | Turfing for lawns inside fenced off compound; include filling with excavated or importing topsoil, levelling and the preparation of the surfaces. Include the planting of water friendly trees as recommended by the Engineer | m² | 95.2942
Provision of Hardcore
E810 | Provision and placement of 300mm thick hardcore base for the tank footings | m² | 1.2586
|  |  |  | Carried to Collection | 0
IN-SITU CONCRETE
Provision of Concrete
Ordinary Designed Mix Concrete
Grade C15
Designed mix, grade C15 concrete, to BS 5328, with ordinary Portland cement to BS 12, aggregate to BS 882, for the following aggregate sizes
F131 | 10 mm aggregate | m³ | 0.5
Grade C25
Designed mix, grade C25 concrete, to BS 5328, with ordinary Portland cement to BS 12, aggregate to BS 882, for the following aggregate sizes
F151 | 10 mm aggregate | m³ | 7.1
Placing Mass Concrete
Blinding
Placing blinding concrete, grade C15, of the following thickness
F512 | Thickness 150-300mm | m³ | 0.5
Placing Reinforced Concrete
Bases, Footings and Ground Slabs
Placing reinforced concrete, grade C25, for column base footings of the following thickness
F522 | Thickness 300-500 mm | m³ | 6.9
Columns
Placing reinforced concrete, grade C25, for columns of the following thickness
F522 | Thickness 300-500 mm | m³ | 0.2
|  |  |  | Carried to Collection | 0
CONCRETE ANCILLARIES
Formwork-Fair Finish
Fair Finish Plane Vertical
Plane fair finish vertical formwork of the following width
G245 | Width exceeding 1.22m | m² | 15.4
Reinforcement
High Yield Steel
High yield square twisted or ribbed bars to BS4449 and of the following sizes
G525 | Nominal size, 6 - 16mm | kg | 547
Concrete Accessories
Finishing of Top Surfaces
Finishing of top surfaces by the following methods
G812 | With steel float finish | m² | 7.7
PIPEWORK - PIPES
Plastic Drain Pipes
HDPE drain pipes, to BS 5481, with flexible joints to BS 4346 or BS 6209, 75 mm OD PN6, laid in trench to depth not exceeding 1.5m for the following pipe sizes
I712 | Depth not exceeding 1.5m | m | 30
|  |  |  | Carried to Collection | 0
PIPEWORK - FITTINGS AND VALVES
Cast or Spun Iron Pipe Fittings
external epoxy coated to AWWA C213
Bends
Ductile iron all flanged 90 degree bend, to BS 4772, flanges to BS 4504, all to PN 10, cement mortar lined, and of the following sizes
J311.1 | 100 mm ND | nr | 2
J311.2 | 65 mm ND | nr | 1
Ductile iron all flanged 90 degree duckfoot bend, to BS 4772, flanges to BS 4504, all to PN 10, cement mortar lined, and of the following sizes
J311.3 | 100 mm ND | nr | 3
Junctions and Branches
All flanged tee to BS 4346, flanges to BS 4504, all to PN 10, and of the following sizes
J321.1 | 100/75 mm ND | nr | 1
Double Collars
Viking Johnson or similar, wide range coupling to fit all pipe spigots to PN 10, and of the following sizes
J341.1 | 100 mm ND | nr | 1
Adaptors
Compression Flange adaptor to fit HDPE pipe spigots, to DIN 8076 - BS 5114, all to PN 10, and of the following spigot sizes
J351.1 | OD 100 mm X 2 1/2" | nr | 3
Bellmouths
Flanged bellmouth to ISO 2531, flanges to ISO 2441, of the following sizes all to PN 10
J372.1 | 100 mm ND | nr | 1
|  |  |  | Carried to Collection | 0
Straight Specials
Ductile iron double flanged pipe, to BS 4772, flanges to BS 4504, cement mortar lined, all to PN10 and of the following sizes
J381.1 | 75 mm ND not exceeding 0.4m | nr | 2
J381.2 | 75 mm ND not exceeding 1.0m | nr | 1
J381.3 | 100 mm ND not exceeding 0.6m | nr | 6
J381.4 | 100 mm ND not exceeding 1.0m | nr | 3
J381.4 | 100 mm ND not exceeding 2.0m | nr | 2
J381.5 | 100 mm ND not exceeding 3.0m | nr | 4
Strainer
Flanged outlet pipe strainer, to BS 4772, flanges to BS 4504, all to PN 10, cement mortar lined, and of the following sizes
J491.1 | 100 mm ND | nr | 1
Gate Valves: Hand Operated
All flanged CI gate valves to BS 5150 ,flanges to BS 4505 , all to PN 10 for operation by tee key, with extension spindle not exceeding 1.5 metres long, and of the following sizes
J811.1 | 75 mm ND | nr | 1
J811.2 | 100 mm ND | nr | 1
Ball Float Valves
Flanged Balanced ball float valve, flanges to BS 4505, all to PN 10
J891.1 | 100 mm ND | nr | 1
Bulk Flow Meter
"Woltman" Helix Type Bulk Flow Meter inclusive of all couplings, adaptors, steel pipe distance pieces, CI valves, thrust blocks, etc and all other fittings to make the installation complete, as specified, all fittings to PN 10, including lockable vented blockwork chamber with cast in valve surface boxes, and on the following main pipe sizes
J991.1 | 100 mm ND | nr | 1
|  |  |  | Carried to Collection | 0
PIPEWORK - MANHOLES AND PIPEWORK ANCILLARIES
Manholes
Blockwork Manhole
Blockwork chamber complete with C20 concrete base, vented lockable manhole cover, valve surface boxes, galvanised step irons, as specified in the drawings, and of the following depths
K171 | Depth not exceeding 1.5m | nr | 1
Other Chambers
In situ Concrete Chambers
Washout out fall structure, complete including flap valve, all fittings and pipework necessary to complete installation, as specified in drawings, and of the following depths; all fittings and pipework to PN 10
K231 | Depth not exceeding 1.5m | nr | 1
Supply and construct grouted stone pitching using mortar mix 1:4, include 50mm thick coping using 1:2:4 concrete mix on top of the stone pitching of same width as the wall thickness for drains of cross section
K 491 | Cross section area 0.5-1.0m2 | m | 20
PIPEWORK-SUPPORTS AND PROTECTION, ANCILLARIES TO LAYING AND EXCAVATION
In Pipe Trenches
Extras to excavation in pipe trenches in the following materials
L111 | In rock | m³ | 1
Valve Surface Boxes
Valve surface box for DN 50 - DN 100 valves, with lockable cover securely attached to main body of surface box by chain or bolt, include down pipe, complete as specified and to the following depths
K251.2 | Depth not exceeding 1.5m | nr | 2
|  |  |  | Carried to Collection | 0
Other Pipework Ancillaries
Marker Posts
K820.1 | Marker posts for gate valves | nr | 1
K820.2 | Marker posts for bulk meters | nr | 1
Surrounds
Pipe surrounds, of selected excavated granular material, for the following pipe sizes
L521 | Diameter not exceeding 300 mm ND | m | 20
MISCELLANEOUS WORKS
Supply and Install cold pressed galvanised steel sectional tank with external flanges and pitched cover with 1No. 1m wide access man way, 10m high tower, water level indicator (scale in cubic metres) and plates with inlet, outlet, washout and overflow connection complete with access points, ventilators (4 nr), walkway, handrailing, and internal and external access ladders with safety hoops, inclusive of painting, finishes and all necessary accessories to installation complete as specified and detailed in the drawings; to the Engineer's satisfaction. All tank accessories shall be of hot dipped galvanised steel.
KKR W-3.1 | Reservoir: 40m3 nominal capacity erected on 1.85m high reinforced concrete Tower | nr | 1
KKR W-3.2 | Supply and Installation of a 1.85m high Reinforced concrete tower.Refer to the drawing | nr | 1
Fences
X135 | 100x100mm Concrete post of C25 concrete and wire galvanised wire chain link fence of gauge 10 to BS 1722, with triple row of barbed wire on top, anchored into blockwork dwarf wall as per drawings, height 2-2.5 m | m | 100
Gates
Supply and complete installation of painted metal field gate to BS 3470 include C25 reinforced concrete pad foundations and columns; and of the following widths
X236 | Width 3.5 m, double leaf complete | nr | 1
|  |  |  | Carried to Collection | 0
COLLECTION
| Collection, Page KKR W-3/1 |  |  |  | 0
| Collection, Page KKR W-3/2 |  |  |  | 0
| Collection, Page KKR W-3/3 |  |  |  | 0
| Collection, Page KKR W-3/4 |  |  |  | 0
| Collection, Page KKR W-3/5 |  |  |  | 0
| Collection, Page KKR W-3/6 |  |  |  | 0
| Collection, Page KKR W-3/7 |  |  |  | 0
| Collection, Page KKR W-3/8 |  |  |  | 0
|  |  |  | Carried to Summary | 0