## BoQ
BILL OF QUANTITIES FOR THE CONSTRUCTION OF A FISH MARKET AT TAMBAKULA
No | Description | Quantiy | Unit | Amount | Total
1 | Excavation and Demolition
1.1 | Excavate for column footings .3m x.3m x 1.2m deep | 5.616 | m3
1.2 | Demolish and cart away from site old market stalls |  | item
2 | Concrete works
2.1 | Pour concrete in 1:2:4 as column bases | 1.0764 | m3
2.2 | Install steel rods as dowels | 0.047619 | ton
3 | Woodwork
3.01 | Provide and install .1m x .1m wooden logs as columns in foundations to 1.2m above reduced level | 175.5 | m
3.02 | Provide and install .05m x .1m wooden members as joists | 258.25 | m
3.03 | Provide and install 4m long .05m thick x 0.3m wide wooden planks as floorboards, steps and ramps with wooden railings for safe movement. | 230.1 | m2
3.04 | Provide and install .1m x .1m wooden logs as columns to 3m above reduced level | 96 | m
3.05 | Provide and install 0.05m x 0.1m as bracings and noggins to store area | 210.6 | m
3.06 | Provide and install .05m x 0.075m as bracings and noggins to open area | 187 | m
3.07 | Provide and install .025m thick by 0.3m wide planks as walls to store | 105.3 | m2
3.08 | Provide and install 0.025m thick by 0.3m wide planks as 1.2m high walls to open area Including walls of stalls | 478.8 | m2
3.09 | Provide and install 0.05m x 0.1m thick edge beams | 66.7 | m
3.1 | Provide and install 0.05m x 0.25m thick cross beams | 107.25 | m
3.11 | Provide and install .05m x .1m thich wooden members as rafters and uprights | 312 | m
3.12 | Provide and install 0.05m x 0.075m purlins | 413.3333 | m
3.13 | Provide and install .025mx 0.3m planks as fascia | 71.5 | m
3.14 | Provide and install .05m*.05m as ceiling joists | 997.1 | m
4 | ROOFING
4.1 | Provide and install 5mm thick cut to measure aluminium roofing sheets as roofing | 271.56 | m2
4.2 | install roof gutter | 24.8 | m
5 | CEILING
5.1 | Provide and install Pvc tongue and groove strips as ceilings | 230.1 | m2
6 | DOORS
6.1 | Provide and install double doors to the store | 2 | no
7 | PAINTING
7.1 | Paint all wooden surfaces with 2 coats of paint |  | item
8 | ELECTRICALS
8.1 | Install solar panels, batteries, hybrid inverter comeplete with automatic changeover and connect to power the entire facility and connect to the national grid (if feasible)
8.2 | Allow a sum for cabling and electrical fittings and fixtures to interior and exterior of building |  | item
8.3 | Provision and installation of 450 litres ac freezers | 8 | No
8.4 | Provide and install 350 litres dc freezers complete with panels, charge controllers and batteries | 2 | No
8.5 | Provide and install 6 Solar Security street lights complete with metal poles | 6 | No.
9 | PLUMBING AND WASTE MANAGEMENT
9.1 | Allow a sum for erecting a 3m high metal tower complete with a 5000l tank, connect to the national water supply (Guma) if possible and connect to the shed in 9.2 |  | item
9.2 | Allow a sum for erection of a wooden shed complete with 4 toilets and 2 wash hand basins and connect to the tanks in 9.3 |  | item
9.3 | Allow a sum for using a 10,000l tank as a septic tank for solid waste and a 5,000litres tank for the first collection of faecal water followed by a soakaway |  | item
10 | ADDITIONAL FACILITIES
10.1 | Construction of a fish processing and value addition centre (Guting space). | 1 | item
0
0