## BOQ Bima SW-Hudet
BOQ Solarization of Shallow Wells at Bima Site
BILL NO. | DESCRIPTION | UNIT | QUANTITY | UNIT PRICE (BIRR) | AMOUNT (BIRR)
1 | Demolishing Works
1.1 | Remove the existing shallow wells pump,drop pipe, demolish the head works, and apron of the well. The price shall include compound clearing works and cartway. This work includes well development, pre and post water quality testing and yield test | LPS | 1
Sub-total
2 | Excavation and Earthwork
2.1 | 10cm RC concrete (1:2:4 mix ratio) well head cover slab and capping with 1mx1m to protect the well from flooding. Unit price includes supplying and fixing of formwork and reiforced bar. | m3 | 0.1
Sub-total
3 | Solar Pump System
3.1 | SQFlex 2.5-2 AC solar submersible pump to supply min. 28.8 m3 of water per day with a total dynamic head of 80m. Considering the site has irradiation 5.5KWh/m2 on a fixed array. The dry-running protection is activated by a water level electrode placed on the motor cable 0.5 m above the pump. | No. | 1
3.2 | Submersible AC/DC drop cable fitted with pump/control unit. The price shall include cable clips, strain wires and wire clamps. (Pump depth is on average 25.5 m and the Inverter is at a distance of 30 meters from BH) | LS | 1
3.3 | Mono/Polycrystaline solar modules compatible for SQFlex Pump and control unit (Minimum Power of PV 615 W) PV Connectors with enough 6mm DC cables | Watt | 2460
3.4 | CU 202 control unit with Max. power of 25W. The price should include metal combiner boxwith lock to carry delta lightening, controller and breaker including IO 50 Switch Box | No. | 1
3.5 | Water level switch interfaces with the CU202 controller to turn off the pump when a tank is full. The price shall includes 50m long cable required to connect level switch with control unit. | No. | 1
3.6 | Lightning surge arrestor with copper strips of not less than 25mmx4mm | pc | 1
3.7 | 5/8 100% copper earth rod. | pc | 1
3.8 | 10mm2 Copper earth cable | M | 10
Sub-total
4 | Pipe and Fitting Works
4.1 | Supply and install 24m deep-1 1/4" GS drop pipe, check valves, reducers, union, nipples, coupling, and gate valves. The price shall includes supply and installation of 56m long-1 1/4" GI pipe with fittings from well head connected to 10m3 plastic roto. | M | 80
Sub-total
5 | Module support structure
Each Footing spacing shall not exceed 2 m c/c along the length and width.
5.1 | Implementation of (0.4x0.4x0.6)m reinforced concrete type C25 for all mounting foundations and all necessary related work as detailed in the shop drawings. This item includes all excavations, backfill around the footing and formwork. | LS | 1
5.2 | Supply and erect a panel support structure made of 2'' Pipe poles welded with Ø10 bar for anchor at one end and weld 200x200x4mm plate at the other end with four holes at the corner, 1 1/2" rafters bolted by U-bolt on to 2'' poles end plate, 60x30x4mm C-channel strut will be tied into rafter by U-bolt, the strut has 50 tilt and lower end to be minimum 1.5m above ground level to support the quantity of panels above. All joints to be bolt and nuts with spot welding | LS | 1
5.3 | Perimeter Fencing around the Solar Array: Supply and install 40 × 40 × 3 mm angle iron posts with 2 mm thick wire mesh around solar panel (2 meter away in each side). Posts shall be spaced at 2 m c/c, each 2.5 m long, with 2.0 m above NGL and 0.5 m below ground, and embedded in a concrete base to a depth of 0.5 m. Measurement shall be taken horizontally along the fence line. The item shall include a 0.90 m × 2.10 m fabricated metal sheet gate of 4 mm thickness, complete with hinges, latch, and lock, as well as a 20 cm thick grade beam projecting 20 cm above NGL. The bottom edge of the wire mesh shall be anchored to the grade beam along the full perimeter. | LS | 1
5.4 | Testing & commissioning of solar solar pump system. The contractor shall comply with set test & commision procedure requested and ordered by the GOAL Engineer | LS | 1
Sub-total
Total for Activity 1-5 for One SW
Total for Activity 1-5 for Two SW
6 | Plastic Roto , Ladder and fencing
6.1 | Supply and Install 10,000 lit. plastic roto with a neccesary fittings, inlet, outlet, overflow and drainage pipes. | No. | 2
6.2 | Supply and installation of 4.5m long Ladder for chlorination to the Vertical Plastic Water Tanker , with 50cm Anchors on foundation,with 20-40cm anchors at 50cm AGL & at 90cm-100cm AGL height on Masonary stand , Made of 1.5''-2'' diameter steel tube 1.5mm-2mm thick / 2" x 3" (50 mm x 75 mm) rectangular steel tube with 1.5mm - 2 mm wall thickness.design attached | No. | 1
6.3 | Perimeter fence around existing tank stand: Supply and install 40 × 40 × 3 mm angle iron posts with 2 mm thick wire mesh. Posts shall be spaced at 1.5 m c/c, each 2.5 m long, with 2.0 m above NGL and 0.5 m below ground, and embedded in a concrete base to a depth of 0.5 m. Measurement shall be taken horizontally along the fence line. The item shall include a 0.90 m × 2.10 m fabricated metal sheet gate of 4 mm thickness, complete with hinges, latch, and lock, as well as a 20 cm thick grade beam projecting 20 cm above NGL. The bottom edge of the wire mesh shall be anchored to the grade beam along the full perimeter. | LS | 1
Sub-total
7 | rehabilitation of Water Point
7.1 | Civil Work
7.1.1 | chesling & clean out of the cracked basement of WASH Basin | M2 | 16
7.1.2 | filling C-25 concrete 5cm thick & screening of the chesled stand of wash basin | m3 | 4
7.1.3 | chesling,clean out and filling mortar on the top of jerrcan seat of Existing Public Fauntain | m2 | 18
7.1.4 | 65cmX65cm metal well framed for valve Chamber cover from 5mm thick LTZ | pcs | 1
7.1.5 | filling in mortar of the cracked pavement of the water point 3cm thick of the stand | m2 | 9
7.1.6 | chesling of the crushed and pointing of Existing public fauntain ditch in mortor | m2 | 9
7.1.7 | Construction of valve chamber(1mx1mx1m) for Existing reservoir fitted with a 4 mm thick mild steel cover | Ls | 1
7.1.8 | Construction of valve chamber(60cmx60cmx60cm) for Existing public fauntain fitted with a 4 mm thick mild steel cover | Ls | 1
Sub Total 1
7.2 | Pipework and Fencing
7.4.1 | Supplying and installing HDPE pipes
7.4.2 | DN 1.5'' HDPE from Existing tank to Water Point (PN 16) | m | 100
7.4.3 | DN20 GS | m | 6
7.4.4 | Supplying and fixing fittings
7.4.5 | Cross tee 3/4'' | No | 2
7.4.6 | GIS Reducer 1''x 3/4(DN 32X20) | No | 2
7.4.7 | GIS Tee 1" | No | 1
7.4.8 | DN 32 Bend (elbow) 90 degree | No | 5
7.4.9 | Faucet 3/4" | No | 6
7.4.10 | Socket 3/4" | No | 6
7.4.11 | Gate valve DN 32 (1'') | No | 1
7.4.12 | Nipples DN 40 | No | 4
7.4.13 | Water meter 'B' Class DN 1'' | No | 1
7.4.14 | Construct valve chambers for water meter and gate valve, covered with 700*700*4mm sheet metal with latch and lock as per the drawing at (Roto Outlet and Water point inlet) | No | 1
7.4.15 | Perimeter fence around water point: Supply and install 40 × 40 × 3 mm angle iron posts with 2 mm thick wire mesh. Posts shall be spaced at 1.5 m c/c, each 2.5 m long, with 2.0 m above NGL and 0.5 m below ground, and embedded in a concrete base to a depth of 0.5 m. Measurement shall be taken horizontally along the fence line. The item shall include a 0.90 m × 2.10 m fabricated metal sheet gate of 4 mm thickness, complete with hinges, latch, and lock, as well as a 20 cm thick grade beam projecting 20 cm above NGL. The bottom edge of the wire mesh shall be anchored to the grade beam along the full perimeter. | LS | 1
Sub total-2
Sub total of - One Public fountain
Tota for 2 Public Fountains
8 | Bill of Quantities for Four compartments cloth wash basin
8.1 | EARTH WORK
8.1.1 | site clearing and removing top surface to maximum average depth of 20cm. | M2 | 16
8.1.2 | Masonry wall foundation excavation to maximum depth of 40cm | M3 | 0.416
8.1.3 | remove and spread excess excavated soil to appropriate distance. | M3 | 3.616
Sub total
8.2 | MASONRY WORK
8.2.1 | 40cm thick basaltic or eqquivalent stone semi dressed wall above NGL to maximum height of 70cm, bedded and jointed with cement mortar 1:3 mix ratio. | M3 | 0.728
8.2.2 | 40cm thick basaltic or eqquivalent stone foundation wall below NGL to maximum depth of 40cm, bedded and jointed with cement mortar 1:3 mix ratio. | M3 | 0.416
Sub total
8.3 | CONCRETE WORK
8.3.1 | cast 10cm thick concrete of mix 1:2:4 ratio into formwork and vibrate around reinforcements for cloth wash basin as per drawing.note:concrete slab has 2% slope towards drainage line to ease flow. | M3 | 0.4285
8.3.2 | provide,cut in shape ,tie & arrange Ø 8mm reinforcement bars 15cm C/C spacing as per drawing. | kg. | 22
Sub total
8.4 | FORM WORK
8.4.1 | provide,cut in shape & place formwork to cast wash basin slab as per drawing. | M2 | 4.56
Sub total
8.5 | PLASTERING & POINTING WORK
8.5.1 | plaster all top external & internal concrete surfaces with cement mortar 1:3 mix to smooth finish level.drainage hole edges plastered as to firmly fixed with the concrete edge. | M2 | 4.83
8.5.2 | 50mm thick trowel finished cement screed to floor slab in 1:3 mix ratio. | M2 | 1.96
8.5.3 | apply pointing to external masonry wall surfaces with cement mortar 1:3 ratio. | M2 | 4.76
Sub total
8.6 | DRAINAGE WORK
8.6.1 | provide and fix Ø 63mm PVC pipe into drainage canal to divert waste water to soak away pit.note:2% slope provided to ease flow to soak away pit. | M | 12
8.6.2 | provide & fix into position 63mm Tee for drainage canal | Psc. | 4
8.6.3 | provide & fix into position 63mm Elbow for drainage canal | Psc. | 3
8.6.4 | provide & fix 63mm end plug or water stop cover at each wash basin drain hole. | Psc. | 4
Sub total
8.7 | Fencing
8.7.1 | Perimeter fence around Washing basin: Supply and install 40 × 40 × 3 mm angle iron posts with 2 mm thick wire mesh. Posts shall be spaced at 1.5 m c/c, each 2.5 m long, with 2.0 m above NGL and 0.5 m below ground, and embedded in a concrete base to a depth of 0.5 m. Measurement shall be taken horizontally along the fence line. The item shall include a 0.90 m × 2.10 m fabricated metal sheet gate of 4 mm thickness, complete with hinges, latch, and lock, as well as a 20 cm thick grade beam projecting 20 cm above NGL. The bottom edge of the wire mesh shall be anchored to the grade beam along the full perimeter. | LS | 1
Sub total
Total Cost for four compartments cloth wash basin |  |  |  |  | 0
9 | Bill of Quantities for 1.5 X 1m Soak away pit
9.1 | EARTH WORK
9.1.1 | site clearing and removing top surface to maximum average depth of 20cm. | M2 | 10.5
9.1.2 | soak away pit excavation to depth of 1.2m | M3 | 1.8
Sub total
9.2 | GRAVEL PACK WORK
9.2.1 | selected gravel size Ø12-10cm fill for bottom layer to 30cm thick. | M3 | 0.45
9.2.2 | selected gravel size Ø8-6cm fill on top of bottom layer to 30cm thick. | M3 | 0.45
9.2.3 | selected gravel size Ø4-2cm fill to below top layer to 30cm thick. | M3 | 0.45
9.2.4 | sand fill to the top layer to 30cm thick. | M3 | 0.45
Sub total
| Total Soak away pit work |  |  |  | 0
10 | Supply and Installation of Solar Street Light
10.1 | Supply and installation of a complete solar street-light system: earthworks and reinforced C25 concrete footing (excavate 50 cm deep; formwork and 60×60×60 cm footing/column/beams; concrete with ~360 kg cement/m³; selected backfill and compaction), supply & erect 6 m coated stainless/GI 2½″ pole with 0.5–1.0 m arm and M20 × 70 cm J-bolts, and install an 80 W LED luminaire with 30 W solar panel, photocell control and remote (materials to engineer’s approval) | LS | 1
| Total for installation of 1 street light |  |  |  | 0
| Total for installation of 3 street lights |  |  |  | 0
11 | Bill of Quantities for Rehabilitation of Animal Watering Trough
11.1 | Earth Work
11.1.1 | chesling and clean out of the cracked wall structures of three(3) cattle through | M2 | 68
11.1.2 | filling in mortar & well screened of all wall structures of cattle through | M2 | 68
11.1.3 | Chesling, clean out and filling the cracked pavement of three(3) cattle through in C-25 concrete | m2 | 20
11.1.4 | Construction of Valve chamber box of (60cmx60cm)size Cattle through | ls | 1
Sub-total
11.2 | Pipework
11.2.1 | DN 1.5'' GS from Existing tank to Water Point | m | 100
Sub-total
Total Cost for Rehabilitation of Animal Watering Trough
Total for Rehabilitation of 2 Animal Watering Troughs
Sub Total Amount for Shallow Well Solarization for Bami Site
VAT 15%
Total Amount for One Shallow Well Solarization for Bima SWs