## Kaabong hand pump BoQ
Appendix - 3C - Financial Offer (Bill of Quantities for Boreholes) LOT 3 -Kaabong
1 Borehole
Item | Description | Unit | Qty | Rate | Amount
Preamble
This bill of quantities is for the construction of 1 Nr borehole complete with Indian Mark II handpump, apron and drainage line. Bidders are also required to provide their rates for 6Nr boreholes to be constructed by each successful contractor in Kaabong district. Bidders must factor in all expected costs in their rates including for items that may not be included as separate items in this BoQ. Such items are deemed to be included in the other items in this BoQ. If a high yielding well of 2500 Litres/Hour is identified during the drilling, such a well will be admeasured for a production well upon approval by GOAL supervisor. The final contract sum will be considered as a lumpsum but will be subject to variations owing to actuals in situ (See sample conditions of contract) Bidders must include the costs of replacement of dry boreholes in their rates. Bidders must also include the cost of replacement of salty boreholes as a percentage of the cost of construction of each succesful borehole (at bottom of BoQ) Contractors must comply with; all Government of Uganda labour laws at all times, sign up to GOAL Uganda Policy and Code of Conduct on Child Protection and Beneficiary Interaction, attend regular sensitisation sessions as organised by the GOAL Team in relation to the above as well as construction best practice. All rates are exclusive of VAT which is added on the final summary page.
1 | Preliminary and general items
1.1 | Borehole siting and geophysical surveys | Lumpsum | 1 |  | 0
1.2 | Establishment of base camp | Lumpsum | 1 |  | 0
1.3 | Mobilisation and demobilisation of equipment and personnel | Lumpsum | 1 |  | 0
1.4 | Shifting between sites | km | 15 |  | 0
1.5 | Allow for data analysis and writing reports (drilling, bore hole completion reports, pump test report, hand pump installation report) in two hard copies and 1 electronic copy for each well. | Lumpsum | 1 |  | 0
1.6 | Allow for site clearance after completion of works | Lumpsum | 1 |  | 0
0
Total for Preliminary and general items |  |  |  |  | 0
2 | Well Sinking
2.1 | Set up of rig | Lumpsum | 1 |  | 0
2.2 | Drilling borehole in in situ stratum minimum 8 inch diameter: 0-18m | m | 18 |  | 0
2.3 | Ditto but 6 inch diameter: 18 - 70m | m | 52 |  | 0
2.4 | Use of temporary casings | Lumpsum | 1 |  | 0
2.5 | Sampling and storage of representative drill samples | Nr | 31 |  | 0
Total for well sinking |  |  |  |  | 0
Borehole construction (Supply and installation of materials)
3.1 | 3m long, 5 inch norminal diameter uPVC casing | m | 61 |  | 0
3.2 | 3m long, 5 inch norminal diameter uPVC screen | m | 9 |  | 0
3.3 | uPVC end caps (top and bottom caps) | Lumpsum | 2 |  | 0
3.4 | Plain end casing (sand trap) min 1.5m long | Nr | 1 |  | 0
3.5 | Clay seal 1m as in drawings | Lumpsum | 1 |  | 0
3.6 | Gravel pack 2 -4mm norminal sieve size | Tons | 0.5 |  | 0
3.7 | Installation of inert backfill | Lumpsum | 1 |  | 0
3.8 | Casting of sanitary seal 3m | Lumpsum | 1 |  | 0
3.9 | Well development including installation and dismounting equipment | hrs | 4 |  | 0
3.1 | Test pumping |  |  |  | 0
3.10.1 | Installation and removal of test pumping equipment | Lumpsum | 1 |  | 0
3.10.2 | Constant discharge and recovery tests including water level observations and draw down measurements | hrs | 4 |  | 0
3.11 | Water quality sampling including delivery to laboratory within 24 hrs of sampling | Lumpsum | 1 |  | 0
3.12 | Water Quality analysis | Lumpsum | 1 |  | 0
3.13 | Borehole disinfection | Lumpsum | 1 |  | 0
3.14 | Treatment of failed sources | Lumpsum | 1 |  | 0
Total for borehole Construction |  |  |  |  | 0
Platform Construction and Pump Installation
4.1 | Construction of hand pump platform. Contrete mix 1:2:4, min 100mm thk as per standard drawings and specification. | Item | 1 |  | 0
4.2 | A98 mesh fabric reinforcement placed in concrete of hand pump platform | Sm | 4 |  | 0
4.3 | R10 rebars placed in bottom and sides of channel concrete as per the drawings. | m | 30 |  | 0
4.4 | Provide a sum for hardcore for the firm base n.e 300mm,over loose sub surface/ground,well blinded to receive concrete (As per the drawing) | sm | 5 |  | 0
4.5 | Supply and installation of India Mark II/U2 Extra deep Complete pump head with third plate, water tank and pedestal including bolts and nuts | Nr | 1 |  | 0
4.6 | Supply and installation of Top and Bottom Stainless steel Adaptors (SSL 304 grade)-11threads per inch (TPI) | Nr | 2 |  | 0
4.7 | Supply and Installation of Stainless Steel connecting rods (SSL 304) not less than 17mm diameter including 2 rod centralizers for each rod. | m | 39 |  | 0
4.8 | Supply and installation of U2 Complete Cylinder | No | 1 |  | 0
4.9 | Supply and Installation of SS Column (SSL 304) 32mm or 1¼ inch riser pipes including pipe centralizers | m | 39 |  | 0
4.91 | Provide for apin locking mechanism at the pump head with an allowance (a hole) made at the rear; to prevent the movement of the Pump handle once the pin is inserted. The Pin should have a hole to allow for locking with a padlock on one end and flattened at the other to prevent it from moving all through the hole. | Item | 1 |  | 0
Total for platform and Pump Installation |  |  |  |  | 0
Summary
Item
| Preliminary and general items |  |  |  | 0
| Well Sinking |  |  |  | 0
| Borehole construction (Supply and installation of materials) |  |  |  | 0
| Platform Construction and Pump Installation |  |  |  | 0
(A) Sub-Total |  |  |  |  | 0
18% VAT (Sub-Total X 0.18) |  |  | 18% |  | 0
(B) Total (Sub-Total (A)+18% VAT) |  |  |  |  | 0 | 0
( C) Computed amount for compensation for salty wells as addition to each well (X% inclusive of VAT) |  |  | x% |  | #VALUE!
(D) Grand Total price for SS pipes and rods inclusive of costs of dry wells and cost of salty wells |  |  |  |  | #VALUE!
TOTAL for 1No borehole |  | No | 1 |  | #VALUE!
GRAND TOTAL for 6No boreholes |  | No | 6 |  | #VALUE!

## Variation for production bh
Appendix - 3C - Financial Offer - Variation for completion of production well (Bill of Quantities for Borehole) LOT3 - Kaabong
1 Borehole
Item | Description | Unit | Qty | Rate | Amount
Preamble
This bill of quantities are for the completion of drilling, pump testing and apron casting of 1 Nr borehole identified as suitable for a production well. Bidders are also required to provide their rates for 6 inch casings and screens, pump testing and apron casting. Bidders must acknowledge this is admeasured estimate upon identification of high yielding well of at least 2500 Litres/Hour or as may be determined by the client's representative, during the drilling exercise. The final contract sum is subject to variations owing to actuals in situ (See sample conditions of contract). The contractor is expected to mobilise with all necessary equipment and tools to adapt such high yield wells from hand pump to production well specifications summarised in the bills. All rates are exclusive of VAT which is added on the final summary page.
1 | Well Sinking
1.1 | Rimming 6 inch to 8 inch diameter: 18 - 70m | m | 52 |  | 0
Total for well sinking |  |  |  |  | 0
Borehole construction
Supply and installation of materials
2.1 | 3m long, 6inch norminal diameter uPVC casing | m | 61 |  | 0
2.2 | 3m long, 6inch norminal diameter uPVC screen | m | 9 |  | 0
2.3 | Allow for additional gravel pack, 2-4mm norminal sieve size | Tons | 0.32 |  | 0
2.4 | Additional well development | hrs | 6 |  | 0
| Test pumping |  |  |  | 0
2.5 | Additional sum for installation and removal of test pumping equipment for high yield constant rate pumping | Lumpsum | 1 |  | 0
2.6 | Step test and recovery test water level observations and draw down measurements - duration of steps to be determined in the field | hrs | 6 |  | 0
2.7 | Constant discharge and recovery tests including water level observations and draw down measurements | hrs | 48 |  | 0
Total for borehole Construction |  |  |  |  | 0
Platform Construction
3.1 | Construction of a square platform to include pedestal in concrete mix 1:2:4, as per drawings and specification | Item | 1 |  | 0
Total for platform construction |  |  |  |  | 0
Summary
Item
| Well Sinking |  |  |  | 0
| Borehole construction |  |  |  | 0
| Platform Construction |  |  |  | 0
(A) Sub-Total |  |  |  |  | 0
18% VAT (Sub-Total X 0.18) |  |  |  |  | 0
(B) Total variation for 1 bh (Sub-Total (A)+18% VAT) |  |  |  |  | 0 | 0